## Sheet1
DDR3L_memory_length_equalization_in_mm_for_STM32MP13XXAG
Board reference: STM32MP13XXAG_1DDR3L
Variant: DDR3L
PCB revision: B-01
Assembly revision:
Date: 21-SEP-22
COPYRIGHT(c) 2023 STMicroelectronics This Open Platform License Agreement (“Agreement”) is a binding legal contract between you (“You”) and STMicroelectronics International N.V. (“ST”), a company incorporated under the laws of the Netherlands acting for the purpose of this Agreement through its Swiss branch 39, Chemin du Champ des Filles, 1228 Plan-les-Ouates, Geneva, Switzerland. By using the enclosed reference designs, schematics, PC board layouts, and documentation, in hardcopy or CAD tool file format (collectively, the “Reference Material”), You are agreeing to be bound by the terms and conditions of this Agreement. Do not use the Reference Material until You have read and agreed to the following terms and conditions. The use of the Reference Material automatically implies the acceptance of the following terms and conditions. The complete Open Platform License Agreement can be found on www.st.com/opla.

## Address_Command
STM32MP13XXAG
NET NAME | STM32MP13XXAG LENGTH (mm) | STM32MP13XXAG to memory (mm) | TOTAL LENGTH (mm) | DELTA WITH ((CLK_P+CLK_N)/2): from -1.016 to 0 mm | Fill the column C with the track lengths of printed circuit board including via Modify the track length of column C in order to be within the limits of column E
A0 | 2.839 | 31.506 | 34.345 | -0.543 | value | within the limits
A1 | 3.014 | 30.928 | 33.942 | -0.946 | value | outside the limits
A2 | 3.307 | 31.135 | 34.442 | -0.446
A3 | 1.993 | 32.025 | 34.018 | -0.87
A4 | 4.337 | 29.556 | 33.893 | -0.995
A5 | 2.987 | 31.185 | 34.172 | -0.716
A6 | 3.297 | 31.027 | 34.324 | -0.564
A7 | 3.175 | 31.343 | 34.518 | -0.37
A8 | 2.556 | 31.384 | 33.94 | -0.948
A9 | 2.787 | 31.316 | 34.103 | -0.785
A10 | 3.051 | 31.297 | 34.348 | -0.54
A11 | 3.001 | 31.178 | 34.179 | -0.709
A12 | 4.131 | 30.411 | 34.542 | -0.346
A13 | 2.978 | 31.56 | 34.538 | -0.35
A14 | 2.682 | 31.546 | 34.228 | -0.66
A15 | 2.313 | 31.779 | 34.092 | -0.796
BA0 | 2.953 | 31.422 | 34.375 | -0.513
BA1 | 3.021 | 31.08 | 34.101 | -0.787
BA2 | 1.688 | 32.709 | 34.397 | -0.491
CASN | 2.897 | 31.09 | 33.987 | -0.901
CKE | 1.941 | 32.333 | 34.274 | -0.614
CLK_N | 2.906 | 31.339 | 34.245
CLK_P | 3.158 | 32.373 | 35.531
CSN | 2.657 | 31.383 | 34.04 | -0.848
ODT | 2.75 | 31.455 | 34.205 | -0.683
RASN | 3.756 | 30.279 | 34.035 | -0.853
WEN | 2.629 | 31.3 | 33.929 | -0.959

## Data
STM32MP13XXAG
| NET NAME | STM32MP13XXAG LENGTH (mm) | STM32MP13XXAG to memory (mm) | TOTAL LENGTH (mm) | DELTA WITH ((DQSn_P+DQSn_N)/2) MAX: +/- 1.016 mm | DELTA WITH ((CLK_P+CLK_N)/2): from -15 to 0 mm | Fill the column D with the track lengths of printed circuit board including via Modify the track length of column D in order to be within the limits of columns F and G
Byte 0 | DQ0 | 3.301 | 29.64 | 32.941 | -0.806 |  | value | within the limits
| DQ1 | 2.741 | 30.332 | 33.073 | -0.674 |  | value | outside the limits
| DQ2 | 2.862 | 30.639 | 33.501 | -0.246
| DQ3 | 3.447 | 29.338 | 32.785 | -0.962
| DQ4 | 2.956 | 31.778 | 34.734 | 0.987
| DQ5 | 3.038 | 29.983 | 33.021 | -0.726
| DQ6 | 3.07 | 30.323 | 33.393 | -0.354
| DQ7 | 3.492 | 29.328 | 32.82 | -0.927
| DQM0 | 2.498 | 30.325 | 32.823 | -0.924
| DQS0_N | 3.269 | 30.945 | 34.214 |  | -1.141
| DQS0_P | 3.349 | 29.931 | 33.28
Byte 1 | DQ8 | 3.618 | 19.72 | 23.338 | -0.968
| DQ9 | 3.75 | 19.59 | 23.34 | -0.966
| DQ10 | 5.228 | 18.226 | 23.454 | -0.852
| DQ11 | 2.93 | 20.425 | 23.355 | -0.951
| DQ12 | 2.272 | 21.144 | 23.416 | -0.89
| DQ13 | 5.1 | 20.11 | 25.21 | 0.904
| DQ14 | 3.139 | 20.185 | 23.324 | -0.982
| DQ15 | 3.4 | 20.004 | 23.404 | -0.902
| DQM1 | 2.904 | 20.871 | 23.775 | -0.531
| DQS1_N | 3.892 | 19.974 | 23.866 |  | -10.582
| DQS1_P | 3.764 | 20.982 | 24.746