## Sheet 1
Memory_length_equalization_in_mm_for_STM32MP15XXAA
Board reference: | STM32MP15XXAA_1DDR3Lx16_A01
Variant: | Example
PCB revision: | STM32MP15XXAA_1DDR3Lx16_A01
Assembly revision: | A01
Date: | 05/06/2020

## Address_Command
STM32MP15XXAA
NET NAME | STM32MP15XXAA LENGTH (mm) | STM32MP15XXAA to memory (mm) | TOTAL LENGTH (mm) | DELTA WITH ((CLK_P+CLK_N)/2): from -1.016 to 0 mm | Fill the column C with the track lengths of printed circuit board including via Modify the track length of column C in order to be within the limits of column E
A0 | 4.64 | 34.42 | 39.06 | -0.775 | value | within the limits
A1 | 4.3 | 34.85 | 39.15 | -0.685 | value | outside the limits
A2 | 4.58 | 34.3 | 38.88 | -0.955
A3 | 5.06 | 34.09 | 39.15 | -0.685
A4 | 6.21 | 33.08 | 39.29 | -0.545
A5 | 5.45 | 33.52 | 38.97 | -0.865
A6 | 7.12 | 32.01 | 39.13 | -0.705
A7 | 6.7 | 32.58 | 39.28 | -0.555
A8 | 6.88 | 32.03 | 38.91 | -0.925
A9 | 4.11 | 34.78 | 38.89 | -0.945
A10 | 3.44 | 35.74 | 39.18 | -0.655
A11 | 4.83 | 34.24 | 39.07 | -0.765
A12 | 4.01 | 35.27 | 39.28 | -0.555
A13 | 6.17 | 32.93 | 39.1 | -0.735
A14 | 4.44 | 34.73 | 39.17 | -0.665
A15 | 4.1 | 34.8 | 38.9 | -0.935
BA0 | 5.56 | 33.39 | 38.95 | -0.885
BA1 | 4.87 | 34.1 | 38.97 | -0.865
BA2 | 5.47 | 33.53 | 39 | -0.835
CASN | 7.48 | 31.8 | 39.28 | -0.555
CKE | 5.79 | 33.34 | 39.13 | -0.705
CLK_N | 6.02 | 33.69 | 39.71
CLK_P | 5.38 | 34.58 | 39.96
CSN | 3.84 | 35.39 | 39.23 | -0.605
ODT | 5.5 | 33.61 | 39.11 | -0.725
RASN | 4.55 | 34.39 | 38.94 | -0.895
WEN | 5.6 | 33.42 | 39.02 | -0.815

## Data
STM32MP15XXAA
| NET NAME | STM32MP15XXAA LENGTH (mm) | STM32MP15XXAA to memory (mm) | TOTAL LENGTH (mm) | DELTA WITH ((DQSn_P+DQSn_N)/2) MAX: +/- 1.016 mm | DELTA WITH ((CLK_P+CLK_N)/2): from -15 to 0 mm | Fill the column D with the track lengths of printed circuit board including via Modify the track length of column D in order to be within the limits of columns F and G
Byte 0 | DQ0 | 6.69 | 33.19 | 39.88 | 1.005 |  | value | within the limits
| DQ1 | 6.23 | 32.21 | 38.44 | -0.435 |  | value | outside the limits
| DQ2 | 5.71 | 32.23 | 37.94 | -0.935
| DQ3 | 6.41 | 32.11 | 38.52 | -0.355
| DQ4 | 5.66 | 32.72 | 38.38 | -0.495
| DQ5 | 5.31 | 34 | 39.31 | 0.435
| DQ6 | 6.78 | 31.65 | 38.43 | -0.445
| DQ7 | 4.96 | 33.47 | 38.43 | -0.445
| DQM0 | 6.05 | 31.9 | 37.95 | -0.925
| DQS0_P | 6.84 | 31.78 | 38.62 |  | -0.96
| DQS0_N | 6.01 | 33.12 | 39.13
Byte 1 | DQ8 | 7.71 | 20.55 | 28.26 | 0.05
| DQ9 | 5.82 | 22.8 | 28.62 | 0.41
| DQ10 | 6.08 | 21.31 | 27.39 | -0.82
| DQ11 | 5.49 | 22.3 | 27.79 | -0.42
| DQ12 | 6.51 | 22.56 | 29.07 | 0.86
| DQ13 | 5.07 | 23.76 | 28.83 | 0.62
| DQ14 | 6.36 | 21.25 | 27.61 | -0.6
| DQ15 | 6.66 | 22.11 | 28.77 | 0.56
| DQM1 | 6.05 | 22.42 | 28.47 | 0.26
| DQS1_P | 6.94 | 21.44 | 28.38 |  | -11.625
| DQS1_N | 6.96 | 21.08 | 28.04

## xl_DCF_History (hidden)
CLINAME | DATETIME | DONEBY | IPADDRESS | APPVER | RANDOM | CHECKSUM
ᑤᑥᐱᑣᑶᒄᒅᒃᑺᑴᒅᑶᑵ | ᑃᑀᑂᑅᑀᑃᑁᑂᑉᐱᐱᑂᑃᑋᑁᑂᑒᑞᐱᐹᑘᑞᑥᐼᑂᑋᑁᐺ | ᑤᑥᑭᑝᑾᑶᑁᑁᑂᑃᑊ | ᑝᑞᑖᑔᑨᑝᑁᑉᑉᑄ | ᑇᐿᑁᐿᑁᐿᑁ | 17 | ᑅᑂᑆᑊ
ᅡᅢᄮᅑᅽᅼᅴᅷᅲᅳᅼᆂᅷᅯᅺ | ᅁᄽᅀᅁᄽᅀᄾᄿᅆᄮᄮᄿᅃᅈᅃᅄᅞᅛᄮᄶᅕᅛᅢᄹᄿᅈᄾᄷ | ᅡᅢᅪᅚᅻᅳᄾᄾᄿᅀᅇ | ᅚᅛᅓᅑᅥᅚᄾᅆᅆᅁ | ᅄᄼᄾᄼᄾᄼᄾ | 14 | ᅂᅁᅅᄿ
࡚ࡳࡈࡱࡦࡸࡸ࡮࡫࡮ࡪࡩ | ࠷࠴࠺࠴࠷࠵࠶࠾ࠥࠥ࠶࠽࠿࠶࠼ࡕࡒࠥ࠭ࡌࡒ࡙࠰࠶࠿࠵࠮ | ࡘ࡙ࡡࡑࡲࡪ࠵࠵࠶࠷࠾ | ࡑࡒࡊࡈ࡜ࡑ࠵࠽࠽࠸ | ࠻࠳࠵࠳࠵࠳࠵ | 5 | ࠹࠶࠵࠷