## Sheet 1
Memory_length_equalization_in_mm_for_STM32MP15XXAB
Board reference: | STM32MP15XXAB_1DDR3Lx16_B01
Variant: | Example
PCB revision: | STM32MP15XXAB_1DDR3Lx16_B01
Assembly revision: | B01
Date: | 2020-06-05

## Address_Command
STM32MP15XXAB
NET NAME | STM32MP15XXAB LENGTH (mm) | STM32MP15XXAB to memory (mm) | TOTAL LENGTH (mm) | DELTA WITH ((CLK_P+CLK_N)/2): from -1.016 to 0 mm | Fill the column C with the track lengths of printed circuit board including via Modify the track length of column C in order to be within the limits of column E
A0 | 5.19 | 39.794 | 44.984 | -0.832 | value | within the limits
A1 | 6.31 | 39.218 | 45.528 | -0.288 | value | outside the limits
A2 | 5.63 | 39.255 | 44.885 | -0.931
A3 | 6.58 | 39.093 | 45.673 | -0.143
A4 | 5.55 | 40.112 | 45.662 | -0.154
A5 | 3.79 | 41.258 | 45.048 | -0.768
A6 | 4.06 | 41.249 | 45.309 | -0.507
A7 | 7.8 | 37.526 | 45.326 | -0.49
A8 | 6.62 | 38.937 | 45.557 | -0.259
A9 | 4.05 | 40.851 | 44.901 | -0.915
A10 | 6.59 | 39.005 | 45.595 | -0.221
A11 | 5.69 | 39.949 | 45.639 | -0.177
A12 | 4.57 | 40.759 | 45.329 | -0.487
A13 | 6.34 | 39.458 | 45.798 | -0.018
A14 | 6.65 | 38.801 | 45.451 | -0.365
A15 | 4.11 | 40.848 | 44.958 | -0.858
BA0 | 6.01 | 39.385 | 45.395 | -0.421
BA1 | 6.76 | 38.14 | 44.9 | -0.916
BA2 | 5.81 | 39.933 | 45.743 | -0.073
CASN | 4.85 | 40.267 | 45.117 | -0.699
CKE | 6.66 | 38.707 | 45.367 | -0.449
CLK_N | 6.03 | 39.775 | 45.805
CLK_P | 6.09 | 39.737 | 45.827
CSN | 5.86 | 39.123 | 44.983 | -0.833
ODT | 6.47 | 38.679 | 45.149 | -0.667
RASN | 5.21 | 40.47 | 45.68 | -0.136
WEN | 4.69 | 40.161 | 44.851 | -0.965

## Data
STM32MP15XXAB
| NET NAME | STM32MP15XXAB LENGTH (mm) | STM32MP15XXAB to memory (mm) | TOTAL LENGTH (mm) | DELTA WITH ((DQSn_P+DQSn_N)/2) MAX: +/- 1.016 mm | DELTA WITH ((CLK_P+CLK_N)/2): from -15 to 0 mm | Fill the column D with the track lengths of printed circuit board including via Modify the track length of column D in order to be within the limits of columns F and G
Byte 0 | DQ0 | 8.17 | 38.326 | 46.496 | 0.8215 |  | value | within the limits
| DQ1 | 8.19 | 37.766 | 45.956 | 0.2815 |  | value | outside the limits
| DQ2 | 6.92 | 38.871 | 45.791 | 0.1165
| DQ3 | 6.97 | 38.642 | 45.612 | -0.0625
| DQ4 | 6.7 | 39.032 | 45.732 | 0.0575
| DQ5 | 7.63 | 38.237 | 45.867 | 0.1925
| DQ6 | 7.33 | 38.238 | 45.568 | -0.1065
| DQ7 | 7.47 | 38.272 | 45.742 | 0.0675
| DQM0 | 6.76 | 38.675 | 45.435 | -0.2395
| DQS0_P | 8.08 | 37.401 | 45.481 |  | -0.1415
| DQS0_N | 8.09 | 37.778 | 45.868
Byte 1 | DQ8 | 5.36 | 39.266 | 44.626 | -0.747
| DQ9 | 7.37 | 38.281 | 45.651 | 0.278
| DQ10 | 6.67 | 38.285 | 44.955 | -0.418
| DQ11 | 7.66 | 38.178 | 45.838 | 0.465
| DQ12 | 7.85 | 37.73 | 45.58 | 0.207
| DQ13 | 6.8 | 38.286 | 45.086 | -0.287
| DQ14 | 7.23 | 38.282 | 45.512 | 0.139
| DQ15 | 7.9 | 37.723 | 45.623 | 0.25
| DQM1 | 6.83 | 38.269 | 45.099 | -0.274
| DQS1_P | 7.26 | 38.277 | 45.537 |  | -0.443
| DQS1_N | 7.26 | 37.949 | 45.209

## xl_DCF_History (hidden)
CLINAME | DATETIME | DONEBY | IPADDRESS | APPVER | RANDOM | CHECKSUM
ᑤᑥᐱᑣᑶᒄᒅᒃᑺᑴᒅᑶᑵ | ᑃᑀᑂᑅᑀᑃᑁᑂᑉᐱᐱᑂᑃᑋᑁᑂᑒᑞᐱᐹᑘᑞᑥᐼᑂᑋᑁᐺ | ᑤᑥᑭᑝᑾᑶᑁᑁᑂᑃᑊ | ᑝᑞᑖᑔᑨᑝᑁᑉᑉᑄ | ᑇᐿᑁᐿᑁᐿᑁ | 17 | ᑅᑂᑆᑊ
ᅡᅢᄮᅑᅽᅼᅴᅷᅲᅳᅼᆂᅷᅯᅺ | ᅁᄽᅀᅁᄽᅀᄾᄿᅆᄮᄮᄿᅃᅈᅃᅄᅞᅛᄮᄶᅕᅛᅢᄹᄿᅈᄾᄷ | ᅡᅢᅪᅚᅻᅳᄾᄾᄿᅀᅇ | ᅚᅛᅓᅑᅥᅚᄾᅆᅆᅁ | ᅄᄼᄾᄼᄾᄼᄾ | 14 | ᅂᅁᅅᄿ
࡚ࡳࡈࡱࡦࡸࡸ࡮࡫࡮ࡪࡩ | ࠷࠴࠺࠴࠷࠵࠶࠾ࠥࠥ࠶࠽࠿࠶࠼ࡕࡒࠥ࠭ࡌࡒ࡙࠰࠶࠿࠵࠮ | ࡘ࡙ࡡࡑࡲࡪ࠵࠵࠶࠷࠾ | ࡑࡒࡊࡈ࡜ࡑ࠵࠽࠽࠸ | ࠻࠳࠵࠳࠵࠳࠵ | 5 | ࠹࠶࠵࠷