## Sheet 1
Memory_length_equalization_in_mm_for_STM32MP15XXAC
Board reference: | STM32MP15XXAC_1DDR3Lx16_A01
Variant: | Example
PCB revision: | STM32MP15XXAC_1DDR3Lx16_A01
Assembly revision: | A01
Date: | 2019-02-06

## Address_Command
STM32MP15XXAC
NET NAME | STM32MP15XXAC LENGTH (mm) | STM32MP15XXAC to memory (mm) | TOTAL LENGTH (mm) | DELTA WITH ((CLK_P+CLK_N)/2): from -1.016 to 0 mm | Fill the column C with the track lengths of printed circuit board including via Modify the track length of column C in order to be within the limits of column E
A0 | 2.73 | 47.37 | 50.1 | -0.52 | value | within the limits
A1 | 3.1 | 47.03 | 50.13 | -0.49 | value | outside the limits
A2 | 3.65 | 46.56 | 50.21 | -0.41
A3 | 3.13 | 47.34 | 50.47 | -0.15
A4 | 4.78 | 45.54 | 50.32 | -0.3
A5 | 4.4 | 46.16 | 50.56 | -0.06
A6 | 5.01 | 44.72 | 49.73 | -0.89
A7 | 5.53 | 44.53 | 50.06 | -0.56
A8 | 5.84 | 44.27 | 50.11 | -0.51
A9 | 3.1 | 46.65 | 49.75 | -0.87
A10 | 3.67 | 46.78 | 50.45 | -0.17
A11 | 4.22 | 45.6 | 49.82 | -0.8
A12 | 3.59 | 46.99 | 50.58 | -0.04
A13 | 5.95 | 44.09 | 50.04 | -0.58
A14 | 2.87 | 47.29 | 50.16 | -0.46
BA0 | 3.62 | 46.13 | 49.75 | -0.87
BA1 | 4.64 | 45.57 | 50.21 | -0.41
BA2 | 4.37 | 45.77 | 50.14 | -0.48
CASN | 2.74 | 47.04 | 49.78 | -0.84
CKE | 4.59 | 45.45 | 50.04 | -0.58
CLK_N | 3.66 | 47.03 | 50.69
CLK_P | 3.15 | 47.4 | 50.55
CSN | 3.29 | 46.49 | 49.78 | -0.84
ODT | 3.04 | 46.89 | 49.93 | -0.69
RASN | 2.91 | 46.88 | 49.79 | -0.83
WEN | 4.67 | 45.93 | 50.6 | -0.02

## Data
STM32MP15XXAC
| NET NAME | STM32MP15XXAC LENGTH (mm) | STM32MP15XXAC to memory (mm) | TOTAL LENGTH (mm) | DELTA WITH ((DQSn_P+DQSn_N)/2) MAX: +/- 1.016 mm | DELTA WITH ((CLK_P+CLK_N)/2): from -15 to 0 mm | Fill the column D with the track lengths of printed circuit board including via Modify the track length of column D in order to be within the limits of columns F and G
Byte 0 | DQ0 | 4.66 | 45.45 | 50.11 | 0.52 |  | value | within the limits
| DQ1 | 3.51 | 45.33 | 48.84 | -0.75 |  | value | outside the limits
| DQ2 | 3.15 | 45.7 | 48.85 | -0.74
| DQ3 | 4.57 | 44.12 | 48.69 | -0.9
| DQ4 | 2.64 | 46.16 | 48.8 | -0.79
| DQ5 | 3.6 | 45.13 | 48.73 | -0.86
| DQ6 | 3.17 | 46.04 | 49.21 | -0.38
| DQ7 | 2.84 | 46.59 | 49.43 | -0.16
| DQM0 | 3.94 | 45.03 | 48.97 | -0.62
| DQS0_P | 3.48 | 45.92 | 49.4 |  | -1.03
| DQS0_N | 3.98 | 45.8 | 49.78
Byte 1 | DQ8 | 3.15 | 34.17 | 37.32 | -0.435
| DQ9 | 2.92 | 34.96 | 37.88 | 0.125
| DQ10 | 3.71 | 33.99 | 37.7 | -0.055
| DQ11 | 3.56 | 34.38 | 37.94 | 0.185
| DQ12 | 4.09 | 33.85 | 37.94 | 0.185
| DQ13 | 3.89 | 33.91 | 37.8 | 0.045
| DQ14 | 4.63 | 33.52 | 38.15 | 0.395
| DQ15 | 5 | 32.93 | 37.93 | 0.175
| DQM1 | 3.66 | 34.29 | 37.95 | 0.195
| DQS1_P | 3.43 | 34.49 | 37.92 |  | -12.865
| DQS1_N | 3.94 | 33.65 | 37.59

## xl_DCF_History (hidden)
CLINAME | DATETIME | DONEBY | IPADDRESS | APPVER | RANDOM | CHECKSUM
ᑤᑥᐱᑣᑶᒄᒅᒃᑺᑴᒅᑶᑵ | ᑃᑀᑂᑅᑀᑃᑁᑂᑉᐱᐱᑂᑃᑋᑁᑂᑒᑞᐱᐹᑘᑞᑥᐼᑂᑋᑁᐺ | ᑤᑥᑭᑝᑾᑶᑁᑁᑂᑃᑊ | ᑝᑞᑖᑔᑨᑝᑁᑉᑉᑄ | ᑇᐿᑁᐿᑁᐿᑁ | 17 | ᑅᑂᑆᑊ
ᅡᅢᄮᅑᅽᅼᅴᅷᅲᅳᅼᆂᅷᅯᅺ | ᅁᄽᅀᅁᄽᅀᄾᄿᅆᄮᄮᄿᅃᅈᅃᅄᅞᅛᄮᄶᅕᅛᅢᄹᄿᅈᄾᄷ | ᅡᅢᅪᅚᅻᅳᄾᄾᄿᅀᅇ | ᅚᅛᅓᅑᅥᅚᄾᅆᅆᅁ | ᅄᄼᄾᄼᄾᄼᄾ | 14 | ᅂᅁᅅᄿ
࡚ࡳࡈࡱࡦࡸࡸ࡮࡫࡮ࡪࡩ | ࠷࠴࠺࠴࠷࠵࠶࠾ࠥࠥ࠶࠽࠿࠶࠼ࡕࡒࠥ࠭ࡌࡒ࡙࠰࠶࠿࠵࠮ | ࡘ࡙ࡡࡑࡲࡪ࠵࠵࠶࠷࠾ | ࡑࡒࡊࡈ࡜ࡑ࠵࠽࠽࠸ | ࠻࠳࠵࠳࠵࠳࠵ | 5 | ࠹࠶࠵࠷