## Sheet 1
Memory_length_equalization_in_mm_for_STM32MP15XXAC
Board reference: | STM32MP15XXAC_1LPDDR3x32_A01
Variant: | Example
PCB revision: | STM32MP15XXAC_1LPDDR3x32_A01
Assembly revision: | A01
Date: | 2019-07-25

## Address_Command
STM32MP15XXAC
NET NAME | STM32MP15XXAC LENGTH (mm) | STM32MP15XXAC to memory (mm) | TOTAL LENGTH (mm) | DELTA WITH ((CLK_P+CLK_N)/2): from -1.016 to 0 mm | Fill the column C with the track lengths of printed circuit board including via Modify the track length of column C in order to be within the limits of column E
A0 | 2.73 | 31.21 | 33.94 | -0.845 | value | within the limits
A1 | 3.1 | 31.28 | 34.38 | -0.405 | value | outside the limits
A2 | 3.65 | 30.23 | 33.88 | -0.905
A3 | 3.13 | 30.72 | 33.85 | -0.935
A4 | 4.78 | 29.06 | 33.84 | -0.945
A5 | 4.4 | 29.43 | 33.83 | -0.955
A6 | 5.01 | 28.8 | 33.81 | -0.975
A7 | 5.53 | 29.13 | 34.66 | -0.125
A8 | 5.84 | 27.95 | 33.79 | -0.995
A9 | 3.1 | 30.74 | 33.84 | -0.945
CKE | 4.59 | 29.26 | 33.85 | -0.935
CLK_N | 3.66 | 31.45 | 35.11
CLK_P | 3.15 | 31.31 | 34.46
CSN | 3.29 | 30.53 | 33.82 | -0.965

## Data
STM32MP15XXAC
| NET NAME | STM32MP15XXAC LENGTH (mm) | STM32MP15XXAC to memory (mm) | TOTAL LENGTH (mm) | DELTA WITH ((DQSn_P+DQSn_N)/2) MAX: +/- 1.016 mm | DELTA WITH ((CLK_P+CLK_N)/2): from -15 to 0 mm | Fill the column D with the track lengths of printed circuit board including via Modify the track length of column D in order to be within the limits of columns F and G
Byte 0 | DQ0 | 4.66 | 19.27 | 23.93 | -0.61 |  | value | within the limits
| DQ1 | 3.51 | 20.18 | 23.69 | -0.85 |  | value | outside the limits
| DQ2 | 3.15 | 20.45 | 23.6 | -0.94
| DQ3 | 4.57 | 19 | 23.57 | -0.97
| DQ4 | 2.64 | 20.98 | 23.62 | -0.92
| DQ5 | 3.6 | 19.98 | 23.58 | -0.96
| DQ6 | 3.17 | 20.48 | 23.65 | -0.89
| DQ7 | 2.84 | 20.73 | 23.57 | -0.97
| DQM0 | 3.94 | 19.9 | 23.84 | -0.7
| DQS0_P | 3.48 | 21.58 | 25.06 |  | -10.245
| DQS0_N | 3.98 | 20.04 | 24.02
Byte 1 | DQ8 | 3.15 | 22.4 | 25.55 | -0.77
| DQ9 | 2.92 | 22.44 | 25.36 | -0.96
| DQ10 | 3.71 | 21.64 | 25.35 | -0.97
| DQ11 | 3.56 | 21.78 | 25.34 | -0.98
| DQ12 | 4.09 | 21.26 | 25.35 | -0.97
| DQ13 | 3.89 | 21.5 | 25.39 | -0.93
| DQ14 | 4.63 | 20.73 | 25.36 | -0.96
| DQ15 | 5 | 20.41 | 25.41 | -0.91
| DQM1 | 3.66 | 21.74 | 25.4 | -0.92
| DQS1_P | 3.43 | 23.22 | 26.65 |  | -8.465
| DQS1_N | 3.94 | 22.05 | 25.99
Byte 2 | DQ16 | 4.83 | 23.79 | 28.62 | -0.925
| DQ17 | 4.01 | 24.61 | 28.62 | -0.925
| DQ18 | 4.46 | 24.13 | 28.59 | -0.955
| DQ19 | 4.13 | 24.72 | 28.85 | -0.695
| DQ20 | 4.54 | 25.99 | 30.53 | 0.985
| DQ21 | 4.08 | 24.55 | 28.63 | -0.915
| DQ22 | 4.91 | 23.73 | 28.64 | -0.905
| DQ23 | 4.83 | 24.1 | 28.93 | -0.615
| DQM2 | 5.06 | 23.57 | 28.63 | -0.915
| DQS2_P | 4.17 | 25.45 | 29.62 |  | -5.24
| DQS2_N | 4.9 | 24.57 | 29.47
Byte 3 | DQ24 | 4.31 | 28.52 | 32.83 | -0.18
| DQ25 | 5.17 | 27.86 | 33.03 | 0.02
| DQ26 | 4.12 | 27.89 | 32.01 | -1
| DQ27 | 3.81 | 30.17 | 33.98 | 0.97
| DQ28 | 4.94 | 29.01 | 33.95 | 0.94
| DQ29 | 4.89 | 27.7 | 32.59 | -0.42
| DQ30 | 4.64 | 27.59 | 32.23 | -0.78
| DQ31 | 4.55 | 27.47 | 32.02 | -0.99
| DQM3 | 3.9 | 29.18 | 33.08 | 0.07
| DQS3_P | 4.53 | 29.06 | 33.59 |  | -1.775
| DQS3_N | 5.03 | 27.4 | 32.43 |  |  |  | 35.365

## xl_DCF_History (hidden)
CLINAME | DATETIME | DONEBY | IPADDRESS | APPVER | RANDOM | CHECKSUM
ᑤᑥᐱᑣᑶᒄᒅᒃᑺᑴᒅᑶᑵ | ᑃᑀᑂᑅᑀᑃᑁᑂᑉᐱᐱᑂᑃᑋᑁᑂᑒᑞᐱᐹᑘᑞᑥᐼᑂᑋᑁᐺ | ᑤᑥᑭᑝᑾᑶᑁᑁᑂᑃᑊ | ᑝᑞᑖᑔᑨᑝᑁᑉᑉᑄ | ᑇᐿᑁᐿᑁᐿᑁ | 17 | ᑅᑂᑆᑊ
ᅡᅢᄮᅑᅽᅼᅴᅷᅲᅳᅼᆂᅷᅯᅺ | ᅁᄽᅀᅁᄽᅀᄾᄿᅆᄮᄮᄿᅃᅈᅃᅄᅞᅛᄮᄶᅕᅛᅢᄹᄿᅈᄾᄷ | ᅡᅢᅪᅚᅻᅳᄾᄾᄿᅀᅇ | ᅚᅛᅓᅑᅥᅚᄾᅆᅆᅁ | ᅄᄼᄾᄼᄾᄼᄾ | 14 | ᅂᅁᅅᄿ
࡚ࡳࡈࡱࡦࡸࡸ࡮࡫࡮ࡪࡩ | ࠷࠴࠺࠴࠷࠵࠶࠾ࠥࠥ࠶࠽࠿࠶࠼ࡕࡒࠥ࠭ࡌࡒ࡙࠰࠶࠿࠵࠮ | ࡘ࡙ࡡࡑࡲࡪ࠵࠵࠶࠷࠾ | ࡑࡒࡊࡈ࡜ࡑ࠵࠽࠽࠸ | ࠻࠳࠵࠳࠵࠳࠵ | 5 | ࠹࠶࠵࠷