## Sheet 1
Memory_length_equalization_in_mm_for_STM32MP15XXAC
Board reference: | STM32MP15XXAC_2DDR3Lx16_B01
Variant: | Example
PCB revision: | STM32MP15XXAC_2DDR3Lx16_B01
Assembly revision: | B01
Date: | 2020-05-20

## Address_Command
STM32MP15XXAC
NET NAME | STM32MP15XXAC LENGTH (mm) | STM32MP15XXAC to first memory (mm) | TOTAL LENGTH (mm) | DELTA WITH ((CLK_P+CLK_N)/2): from -1.016 to 0 mm | STM32MP15XXAC to second memory (mm) | TOTAL LENGTH (mm) | DELTA WITH ((CLK_P+CLK_N)/2): from -1.016 to 0 mm | Fill the column C with the track lengths of printed circuit board including via Modify the track length of column C in order to be within the limits of column E
A0 | 2.73 | 46.98 | 49.71 | -0.91 | 70.75 | 73.48 | -0.03 | value | within the limits
A1 | 3.1 | 47.01 | 50.11 | -0.51 | 69.99 | 73.09 | -0.42 | value | outside the limits
A2 | 3.65 | 46.15 | 49.8 | -0.82 | 69.85 | 73.5 | -0.01
A3 | 3.13 | 47.33 | 50.46 | -0.16 | 69.75 | 72.88 | -0.63
A4 | 4.78 | 45.61 | 50.39 | -0.23 | 68.43 | 73.21 | -0.3
A5 | 4.4 | 46.2 | 50.6 | -0.02 | 68.52 | 72.92 | -0.59
A6 | 5.01 | 44.69 | 49.7 | -0.92 | 67.55 | 72.56 | -0.95
A7 | 5.53 | 44.53 | 50.06 | -0.56 | 67.38 | 72.91 | -0.6
A8 | 5.84 | 44.33 | 50.17 | -0.45 | 67.3 | 73.14 | -0.37
A9 | 3.1 | 46.65 | 49.75 | -0.87 | 69.58 | 72.68 | -0.83
A10 | 3.67 | 46.77 | 50.44 | -0.18 | 69.51 | 73.18 | -0.33
A11 | 4.22 | 45.6 | 49.82 | -0.8 | 68.39 | 72.61 | -0.9
A12 | 3.59 | 46.99 | 50.58 | -0.04 | 69.78 | 73.37 | -0.14
A13 | 5.95 | 44.09 | 50.04 | -0.58 | 67.48 | 73.43 | -0.08
A14 | 2.87 | 47.29 | 50.16 | -0.46 | 69.88 | 72.75 | -0.76
BA0 | 3.62 | 45.99 | 49.61 | -1.01 | 69.85 | 73.47 | -0.04
BA1 | 4.64 | 45.58 | 50.22 | -0.4 | 68.42 | 73.06 | -0.45
BA2 | 4.37 | 45.25 | 49.62 | -1 | 69.12 | 73.49 | -0.02
CASN | 2.74 | 46.95 | 49.69 | -0.93 | 70.5 | 73.24 | -0.27
CKE | 4.59 | 45.45 | 50.04 | -0.58 | 68.53 | 73.12 | -0.39
CLK_N | 3.66 | 47.03 | 50.69 |  | 69.92 | 73.58
CLK_P | 3.15 | 47.4 | 50.55 |  | 70.29 | 73.44
CSN | 3.29 | 46.63 | 49.92 | -0.7 | 69.41 | 72.7 | -0.81
ODT | 3.04 | 46.62 | 49.66 | -0.96 | 70.42 | 73.46 | -0.05
RASN | 2.91 | 46.85 | 49.76 | -0.86 | 70.24 | 73.15 | -0.36
WEN | 4.67 | 45.77 | 50.44 | -0.18 | 68.17 | 72.84 | -0.67

## Data
STM32MP15XXAC
| NET NAME | STM32MP15XXAC LENGTH (mm) | STM32MP15XXAC to memory (mm) | TOTAL LENGTH (mm) | DELTA WITH ((DQSn_P+DQSn_N)/2) MAX: +/- 1.016 mm | DELTA WITH ((CLK_P+CLK_N)/2): from -15 to 0 mm | Fill the column D with the track lengths of printed circuit board including via Modify the track length of column D in order to be within the limits of columns F and G
Byte 0 | DQ0 | 4.66 | 45.45 | 50.11 | 0.52 |  | value | within the limits
| DQ1 | 3.51 | 45.32 | 48.83 | -0.76 |  | value | outside the limits
| DQ2 | 3.15 | 45.7 | 48.85 | -0.74
| DQ3 | 4.57 | 44.11 | 48.68 | -0.91
| DQ4 | 2.64 | 46.16 | 48.8 | -0.79
| DQ5 | 3.6 | 45.13 | 48.73 | -0.86
| DQ6 | 3.17 | 46.03 | 49.2 | -0.39
| DQ7 | 2.84 | 46.59 | 49.43 | -0.16
| DQM0 | 3.94 | 45.03 | 48.97 | -0.62
| DQS0_P | 3.48 | 45.92 | 49.4 |  | -1.03
| DQS0_N | 3.98 | 45.8 | 49.78
Byte 1 | DQ8 | 3.15 | 34.17 | 37.32 | -0.435
| DQ9 | 2.92 | 34.96 | 37.88 | 0.125
| DQ10 | 3.71 | 33.99 | 37.7 | -0.055
| DQ11 | 3.56 | 34.38 | 37.94 | 0.185
| DQ12 | 4.09 | 33.85 | 37.94 | 0.185
| DQ13 | 3.89 | 33.91 | 37.8 | 0.045
| DQ14 | 4.63 | 33.52 | 38.15 | 0.395
| DQ15 | 5 | 32.93 | 37.93 | 0.175
| DQM1 | 3.66 | 34.29 | 37.95 | 0.195
| DQS1_P | 3.43 | 34.49 | 37.92 |  | -12.865
| DQS1_N | 3.94 | 33.65 | 37.59
Byte 2 | DQ16 | 4.83 | 64.3 | 69.13 | -0.275
| DQ17 | 4.01 | 65.87 | 69.88 | 0.475
| DQ18 | 4.46 | 65 | 69.46 | 0.055
| DQ19 | 4.13 | 64.56 | 68.69 | -0.715
| DQ20 | 4.54 | 65.55 | 70.09 | 0.685
| DQ21 | 4.08 | 65.64 | 69.72 | 0.315
| DQ22 | 4.91 | 63.82 | 68.73 | -0.675
| DQ23 | 4.83 | 63.81 | 68.64 | -0.765
| DQM2 | 5.06 | 63.8 | 68.86 | -0.545
| DQS2_P | 4.17 | 65.02 | 69.19 |  | -4.105
| DQS2_N | 4.9 | 64.72 | 69.62
Byte 3 | DQ24 | 4.31 | 64.23 | 68.54 | 0.635
| DQ25 | 5.17 | 63.28 | 68.45 | 0.545
| DQ26 | 4.12 | 63.98 | 68.1 | 0.195
| DQ27 | 3.81 | 63.37 | 67.18 | -0.725
| DQ28 | 4.94 | 62.53 | 67.47 | -0.435
| DQ29 | 4.89 | 63.35 | 68.24 | 0.335
| DQ30 | 4.64 | 63.45 | 68.09 | 0.185
| DQ31 | 4.55 | 63.22 | 67.77 | -0.135
| DQM3 | 3.9 | 63.39 | 67.29 | -0.615
| DQS3_P | 4.53 | 63.53 | 68.06 |  | -5.605
| DQS3_N | 5.03 | 62.72 | 67.75

## xl_DCF_History (hidden)
CLINAME | DATETIME | DONEBY | IPADDRESS | APPVER | RANDOM | CHECKSUM
ᑤᑥᐱᑣᑶᒄᒅᒃᑺᑴᒅᑶᑵ | ᑃᑀᑂᑅᑀᑃᑁᑂᑉᐱᐱᑂᑃᑋᑁᑂᑒᑞᐱᐹᑘᑞᑥᐼᑂᑋᑁᐺ | ᑤᑥᑭᑝᑾᑶᑁᑁᑂᑃᑊ | ᑝᑞᑖᑔᑨᑝᑁᑉᑉᑄ | ᑇᐿᑁᐿᑁᐿᑁ | 17 | ᑅᑂᑆᑊ
ᅡᅢᄮᅑᅽᅼᅴᅷᅲᅳᅼᆂᅷᅯᅺ | ᅁᄽᅀᅁᄽᅀᄾᄿᅆᄮᄮᄿᅃᅈᅃᅄᅞᅛᄮᄶᅕᅛᅢᄹᄿᅈᄾᄷ | ᅡᅢᅪᅚᅻᅳᄾᄾᄿᅀᅇ | ᅚᅛᅓᅑᅥᅚᄾᅆᅆᅁ | ᅄᄼᄾᄼᄾᄼᄾ | 14 | ᅂᅁᅅᄿ
࡚ࡳࡈࡱࡦࡸࡸ࡮࡫࡮ࡪࡩ | ࠷࠴࠺࠴࠷࠵࠶࠾ࠥࠥ࠶࠽࠿࠶࠼ࡕࡒࠥ࠭ࡌࡒ࡙࠰࠶࠿࠵࠮ | ࡘ࡙ࡡࡑࡲࡪ࠵࠵࠶࠷࠾ | ࡑࡒࡊࡈ࡜ࡑ࠵࠽࠽࠸ | ࠻࠳࠵࠳࠵࠳࠵ | 5 | ࠹࠶࠵࠷