## Sheet 1
Memory_length_equalization_in_mm_for_STM32MP15XXAD
Board reference: | STM32MP15XXAD_1DDR3Lx16_B01
Variant: | Example
PCB revision: | STM32MP15XXAD_1DDR3Lx16_B01
Assembly revision: | B01
Date: | 2019-02-06

## Address_Command
STM32MP15XXAD
NET NAME | STM32MP15XXAD LENGTH (mm) | STM32MP15XXAD to memory (mm) | TOTAL LENGTH (mm) | DELTA WITH ((CLK_P+CLK_N)/2): from -1.016 to 0 mm | Fill the column C with the track lengths of printed circuit board including via Modify the track length of column C in order to be within the limits of column E
A0 | 3.25 | 43.06 | 46.31 | -0.97 | value | within the limits
A1 | 2.64 | 43.75 | 46.39 | -0.89 | value | outside the limits
A2 | 3.67 | 42.68 | 46.35 | -0.93
A3 | 3.03 | 43.69 | 46.72 | -0.56
A4 | 3.71 | 43.12 | 46.83 | -0.45
A5 | 4.12 | 42.47 | 46.59 | -0.69
A6 | 3.83 | 42.72 | 46.55 | -0.73
A7 | 4.58 | 42.58 | 47.16 | -0.12
A8 | 5.17 | 41.7 | 46.87 | -0.41
A9 | 3.03 | 43.27 | 46.3 | -0.98
A10 | 1.42 | 44.89 | 46.31 | -0.97
A11 | 2.68 | 43.92 | 46.6 | -0.68
A12 | 2.75 | 43.93 | 46.68 | -0.6
A13 | 4.24 | 42.26 | 46.5 | -0.78
A14 | 2.68 | 43.78 | 46.46 | -0.82
A15 | 3.98 | 42.85 | 46.83 | -0.45
BA0 | 2.82 | 43.58 | 46.4 | -0.88
BA1 | 3.61 | 42.77 | 46.38 | -0.9
BA2 | 2.84 | 43.87 | 46.71 | -0.57
CASN | 3.8 | 42.6 | 46.4 | -0.88
CKE | 3.47 | 43.32 | 46.79 | -0.49
CLK_N | 3.67 | 43.58 | 47.25
CLK_P | 2.97 | 44.34 | 47.31
CSN | 1.09 | 45.3 | 46.39 | -0.89
ODT | 3.05 | 43.71 | 46.76 | -0.52
RASN | 4 | 42.83 | 46.83 | -0.45
WEN | 3.59 | 42.92 | 46.51 | -0.77

## Data
STM32MP15XXAD
| NET NAME | STM32MP15XXAD LENGTH (mm) | STM32MP15XXAD to memory (mm) | TOTAL LENGTH (mm) | DELTA WITH ((DQSn_P+DQSn_N)/2) MAX: +/- 1.016 mm | DELTA WITH ((CLK_P+CLK_N)/2): from -15 to 0 mm | Fill the column D with the track lengths of printed circuit board including via Modify the track length of column D in order to be within the limits of columns F and G
Byte 0 | DQ0 | 4.03 | 43.34 | 47.37 | 0.195 |  | value | within the limits
| DQ1 | 4.29 | 42.26 | 46.55 | -0.625 |  | value | outside the limits
| DQ2 | 4.99 | 41.55 | 46.54 | -0.635
| DQ3 | 4.93 | 41.4 | 46.33 | -0.845
| DQ4 | 3.65 | 42.93 | 46.58 | -0.595
| DQ5 | 3.38 | 43.35 | 46.73 | -0.445
| DQ6 | 3.81 | 42.6 | 46.41 | -0.765
| DQ7 | 4.35 | 42.08 | 46.43 | -0.745
| DQM0 | 3.79 | 42.97 | 46.76 | -0.415
| DQS0_P | 4.49 | 42.56 | 47.05 |  | -0.105
| DQS0_N | 4 | 43.3 | 47.3
Byte 1 | DQ8 | 3.47 | 43.42 | 46.89 | -0.02
| DQ9 | 3.68 | 42.79 | 46.47 | -0.44
| DQ10 | 3.44 | 43.17 | 46.61 | -0.3
| DQ11 | 3.94 | 42.62 | 46.56 | -0.35
| DQ12 | 3.83 | 42.75 | 46.58 | -0.33
| DQ13 | 3.23 | 43.23 | 46.46 | -0.45
| DQ14 | 4.41 | 42.21 | 46.62 | -0.29
| DQ15 | 3.44 | 42.96 | 46.4 | -0.51
| DQM1 | 4.7 | 41.83 | 46.53 | -0.38
| DQS1_P | 4.12 | 43.08 | 47.2 |  | -0.37
| DQS1_N | 3.4 | 43.22 | 46.62

## xl_DCF_History (hidden)
CLINAME | DATETIME | DONEBY | IPADDRESS | APPVER | RANDOM | CHECKSUM
ᑤᑥᐱᑣᑶᒄᒅᒃᑺᑴᒅᑶᑵ | ᑃᑀᑂᑅᑀᑃᑁᑂᑉᐱᐱᑂᑃᑋᑁᑂᑒᑞᐱᐹᑘᑞᑥᐼᑂᑋᑁᐺ | ᑤᑥᑭᑝᑾᑶᑁᑁᑂᑃᑊ | ᑝᑞᑖᑔᑨᑝᑁᑉᑉᑄ | ᑇᐿᑁᐿᑁᐿᑁ | 17 | ᑅᑂᑆᑊ
ᅡᅢᄮᅑᅽᅼᅴᅷᅲᅳᅼᆂᅷᅯᅺ | ᅁᄽᅀᅁᄽᅀᄾᄿᅆᄮᄮᄿᅃᅈᅃᅄᅞᅛᄮᄶᅕᅛᅢᄹᄿᅈᄾᄷ | ᅡᅢᅪᅚᅻᅳᄾᄾᄿᅀᅇ | ᅚᅛᅓᅑᅥᅚᄾᅆᅆᅁ | ᅄᄼᄾᄼᄾᄼᄾ | 14 | ᅂᅁᅅᄿ
࡚ࡳࡈࡱࡦࡸࡸ࡮࡫࡮ࡪࡩ | ࠷࠴࠺࠴࠷࠵࠶࠾ࠥࠥ࠶࠽࠿࠶࠼ࡕࡒࠥ࠭ࡌࡒ࡙࠰࠶࠿࠵࠮ | ࡘ࡙ࡡࡑࡲࡪ࠵࠵࠶࠷࠾ | ࡑࡒࡊࡈ࡜ࡑ࠵࠽࠽࠸ | ࠻࠳࠵࠳࠵࠳࠵ | 5 | ࠹࠶࠵࠷