## Sheet 1
Memory_length_equalization_in_mm_for_STM32MP15XXAD
Board reference: | STM32MP15XXAD_LPDDR2x16_A01
Variant: | Example
PCB revision: | STM32MP15XXAD_LPDDR2x16_A01
Assembly revision: | A01
Date:

## Address_Command
STM32MP15XXAD
NET NAME | STM32MP15XXAD LENGTH (mm) | STM32MP15XXAD to memory (mm) | TOTAL LENGTH (mm) | DELTA WITH ((CLK_P+CLK_N)/2): from -1.016 to 0 mm | Fill the column C with the track lengths of printed circuit board including via Modify the track length of column C in order to be within the limits of column E
A0 | 3.25 | 31.01 | 34.26 | -0.88 | value | within the limits
A1 | 2.64 | 31.61 | 34.25 | -0.89 | value | outside the limits
A2 | 3.67 | 30.56 | 34.23 | -0.91
A3 | 3.03 | 31.18 | 34.21 | -0.93
A4 | 3.71 | 31.29 | 35 | -0.14
A5 | 4.12 | 30.09 | 34.21 | -0.93
A6 | 3.83 | 30.37 | 34.2 | -0.94
A7 | 4.58 | 29.63 | 34.21 | -0.93
A8 | 5.17 | 29.08 | 34.25 | -0.89
A9 | 3.03 | 31.57 | 34.6 | -0.54
CKE | 3.47 | 30.8 | 34.27 | -0.87
CLK_N | 3.67 | 31.56 | 35.23
CLK_P | 2.97 | 32.08 | 35.05
CSN | 1.09 | 33.19 | 34.28 | -0.86

## Data
STM32MP15XXAD
| NET NAME | STM32MP15XXAD LENGTH (mm) | STM32MP15XXAD to memory (mm) | TOTAL LENGTH (mm) | DELTA WITH ((DQSn_P+DQSn_N)/2) MAX: +/- 1.016 mm | DELTA WITH ((CLK_P+CLK_N)/2): from -15 to 0 mm | Fill the column D with the track lengths of printed circuit board including via Modify the track length of column D in order to be within the limits of columns F and G
Byte 0 | DQ0 | 4.03 | 23.43 | 27.46 | -0.445 |  | value | within the limits
| DQ1 | 4.29 | 23.37 | 27.66 | -0.245 |  | value | outside the limits
| DQ2 | 4.99 | 22.16 | 27.15 | -0.755
| DQ3 | 4.93 | 22.78 | 27.71 | -0.195
| DQ4 | 3.65 | 24.07 | 27.72 | -0.185
| DQ5 | 3.38 | 23.55 | 26.93 | -0.975
| DQ6 | 3.81 | 23.46 | 27.27 | -0.635
| DQ7 | 4.35 | 23.28 | 27.63 | -0.275
| DQM0 | 3.79 | 24.24 | 28.03 | 0.125
| DQS0_P | 4.49 | 23.43 | 27.92 |  | -7.235
| DQS0_N | 4 | 23.89 | 27.89
Byte 1 | DQ8 | 3.47 | 24.54 | 28.01 | -0.07
| DQ9 | 3.68 | 24.37 | 28.05 | -0.03
| DQ10 | 3.44 | 24.16 | 27.6 | -0.48
| DQ11 | 3.94 | 24.07 | 28.01 | -0.07
| DQ12 | 3.83 | 24.22 | 28.05 | -0.03
| DQ13 | 3.23 | 24.7 | 27.93 | -0.15
| DQ14 | 4.41 | 23.73 | 28.14 | 0.06
| DQ15 | 3.44 | 24.37 | 27.81 | -0.27
| DQM1 | 4.7 | 23.11 | 27.81 | -0.27
| DQS1_P | 4.12 | 24.1 | 28.22 |  | -7.06
| DQS1_N | 3.4 | 24.54 | 27.94

## xl_DCF_History (hidden)
CLINAME | DATETIME | DONEBY | IPADDRESS | APPVER | RANDOM | CHECKSUM
ᑤᑥᐱᑣᑶᒄᒅᒃᑺᑴᒅᑶᑵ | ᑃᑀᑂᑅᑀᑃᑁᑂᑉᐱᐱᑂᑃᑋᑁᑂᑒᑞᐱᐹᑘᑞᑥᐼᑂᑋᑁᐺ | ᑤᑥᑭᑝᑾᑶᑁᑁᑂᑃᑊ | ᑝᑞᑖᑔᑨᑝᑁᑉᑉᑄ | ᑇᐿᑁᐿᑁᐿᑁ | 17 | ᑅᑂᑆᑊ
ᅡᅢᄮᅑᅽᅼᅴᅷᅲᅳᅼᆂᅷᅯᅺ | ᅁᄽᅀᅁᄽᅀᄾᄿᅆᄮᄮᄿᅃᅈᅃᅄᅞᅛᄮᄶᅕᅛᅢᄹᄿᅈᄾᄷ | ᅡᅢᅪᅚᅻᅳᄾᄾᄿᅀᅇ | ᅚᅛᅓᅑᅥᅚᄾᅆᅆᅁ | ᅄᄼᄾᄼᄾᄼᄾ | 14 | ᅂᅁᅅᄿ
࡚ࡳࡈࡱࡦࡸࡸ࡮࡫࡮ࡪࡩ | ࠷࠴࠺࠴࠷࠵࠶࠾ࠥࠥ࠶࠽࠿࠶࠼ࡕࡒࠥ࠭ࡌࡒ࡙࠰࠶࠿࠵࠮ | ࡘ࡙ࡡࡑࡲࡪ࠵࠵࠶࠷࠾ | ࡑࡒࡊࡈ࡜ࡑ࠵࠽࠽࠸ | ࠻࠳࠵࠳࠵࠳࠵ | 5 | ࠹࠶࠵࠷